## batch2
parameter_name | class | value_type | modal_signal | adoc_file | line_number | tagged | norm_tag | refers_to_csr_field_value | refers_to_warl | in_intro_section | cross_chapter_dup | excerpt | possible_dup
CTR_CTRDATA_TYPE_IMPLEMENTED | NORM_CSR_RW | binary | all fields within it are optional | smctr.adoc | 327 | yes | norm:ctrdata_sz_acc | yes | yes | no |  | The `ctrdata` register contains metadata for the recorded transfer. This register must be implemented, though all fields within it are optional. Unimplemented fields are read-only 0.
HIP_BIT_WRITABLE | NORM_CSR_RW | bitmask | may be writable or may be read-only | hypervisor.adoc | 430 | no |  | yes | yes | no |  | If bit _i_ of `sie` is read-only zero, the same bit in register `hip` may be writable or may be read-only.
LCOFI_MIDELEG_HIDELEG_WRITABLE | NORM_CSR_RW | binary | It is optional whether the LCOFI bit (bit 13) in each of mideleg and hideleg ... is implemented and writable | smcdeleg.adoc | 138 | no |  | no | no | no |  | It is optional whether the LCOFI bit (bit 13) in each of mideleg and hideleg, which allows all LCOFIs to be delegated to S-mode and VS-mode, respectively, is implemented and writable.
PMA_IDEMPOTENT_IMPLICIT_READ_SIZE | NORM_DIRECT | range | is implementation-defined | machine.adoc | 1836 | yes | norm:pma_idp_implicit_sz | no | no | no |  | The size of these naturally aligned power-of-2 regions is implementation-defined, but, for systems with page-based virtual memory, must not exceed the smallest supported page size.
SEPC_INVALID_ADDR_BEHAVIOR | NORM_CSR_WARL | binary | implementations may convert an invalid address into some other invalid address that `sepc` is capable of holding | supervisor.adoc | 530 | no |  | no | yes | no |  | `sepc` is a *WARL* register that must be able to hold all valid virtual addresses. It need not be capable of holding all possible invalid addresses. Prior to writing `sepc`, implementations may convert an invalid address into some other invalid address that `sepc` is capable of holding.
SISELECT_WIDTH | NORM_CSR_WARL | range | Only if such an extension is implemented will `siselect` be required to support larger values | indirect-csr.adoc | 138 | yes | norm:siselect_min_range | no | no | no |  | The `siselect` register will support the value range 0..0xFFF at a minimum. A future extension may define a value range outside of this minimum range. Only if such an extension is implemented will `siselect` be required to support larger values.
VSISELECT_WIDTH | NORM_CSR_WARL | range | Only if such an extension is implemented will `vsiselect` be required to support larger values | indirect-csr.adoc | 213 | yes | norm:vsiselect_min_range | no | no | no |  | The `vsiselect` register will support the value range 0..0xFFF at a minimum. A future extension may define a value range outside of this minimum range. Only if such an extension is implemented will `vsiselect` be required to support larger values.
WFI_NOP_BEHAVIOR | NORM_DIRECT | binary | Implementations are permitted to resume execution for any reason | machine.adoc | 1590 | yes | norm:wfi_resume_reason | no | no | no |  | Implementations are permitted to resume execution for any reason, even if an enabled interrupt has not become pending. Hence, a legal implementation is to simply implement the WFI instruction as a NOP.
ZCMP_PUSH_BUS_FAULT_HANDLING | NORM_DIRECT | binary | platform defined whether the core implementation waits for the bus responses | zc.adoc | 1121 | no |  | no | no | no |  | It is platform defined whether the core implementation waits for the bus responses before continuing to the final stage of the sequence, or handles errors responses after completing the PUSH instruction.
HGATP_PPN_LOWER_BITS_RO | NORM_CSR_RW | binary | may make PPN[1:0] read-only zero | hypervisor.adoc | 627 | no |  | no | yes | no |  | An implementation that supports only the defined paged virtual-memory schemes and/or Bare may make PPN[1:0] read-only zero. | HGATP_PPN_LOWER_BITS_RO (sent, V4)
HPMEVENT_MINH_RO_THROUGH_SIREG | NORM_CSR_RW | binary | is read-only 0 when accessed through sireg* | smcdeleg.adoc | 63 | no |  | no | yes | no |  | hpmevent__i__ may represent a subset of the state accessed by the mhpmevent__i__ register. Specifically, if Sscofpmf is implemented, event selector bit 62 (MINH) is read-only 0 when accessed through sireg*. | HPMEVENT_SUBSET_REPRESENTATION (sent, borderline)
MEDELEG_MIDELEG_IMPLEMENTED | NORM_DIRECT | binary | implementations can provide individual read/write bits | machine.adoc | 952 | yes | norm:medeleg_mideleg_op1 | no | no | no |  | implementations can provide individual read/write bits within `medeleg` and `mideleg` to indicate that certain exceptions and interrupts should be processed directly by a lower privilege level. | DELEGATABLE_EXCEPTIONS (sent)
MEDELEG_MIDELEG_WARL_BITS | NORM_CSR_WARL | bitmask | An implementation can choose to subset the delegatable traps | machine.adoc | 975 | yes | norm:medeleg_mideleg_warl | yes | no | no |  | An implementation can choose to subset the delegatable traps, with the supported delegatable bits found by writing one to every bit location, then reading back the value in `medeleg` or `mideleg` to see which bit positions hold a one. | DELEGATABLE_EXCEPTIONS (sent)
MEMORY_CONSISTENCY_MODEL | NORM_DIRECT | binary | an implementation may adopt the stronger model of Total Store Ordering | intro.adoc | 468 | no |  | no | no | yes |  | Optionally, an implementation may adopt the stronger model of Total Store Ordering, as defined in <<ztso>>. | MEMORY_ORDERING_MODEL=Ztso (sent)
MENVCFG_FIOM_READONLY_ZERO | NORM_CSR_RW | binary | the implementation may make FIOM read-only zero | machine.adoc | 1476 | yes | norm:menvcfg_fiom_rdonly0_ok | yes | yes | no |  | If S-mode is not supported, or if `satp`.MODE is read-only zero (always Bare), the implementation may make FIOM read-only zero. | MENVCFG_FIOM_READONLY (sent)
MIP_MSIP_MIE_MSIE_RO_ZERO | NORM_CSR_RW | binary | may both be read-only zeros | machine.adoc | 1083 | yes | norm:mip_msip_mie_msie_maybe_rdonly0 | yes | yes | no |  | If a system has only one hart, or if a platform standard supports the delivery of machine-level interprocessor interrupts through external interrupts (MEI) instead, then `mip`.MSIP and `mie`.MSIE may both be read-only zeros. | MIP_MSIP_MIE_MSIE_READONLY (sent)
MISELECT_WIDTH | NORM_CSR_RW | binary | may be read-only zero if there are no extensions implemented that utilize it | indirect-csr.adoc | 73 | yes | norm:miselect_min_sz | yes | yes | no |  | The `miselect` register implements at least enough bits to support all implemented `miselect` values (corresponding to the implemented extensions that utilize `miselect`/`mireg*` to indirectly access register state). The `miselect` register may be read-only zero if there are no extensions implemented that utilize it. | MISELECT_WIDTH (sent, borderline)
MSECCFG_SSEED_USEED_ACCESS | NORM_CSR_RW | binary | may implement `mseccfg` such that `[s,u]seed` is a read-only constant value `0` | scalar-crypto.adoc | 3697 | no |  | yes | no | no |  | Implementations may implement `mseccfg` such that `[s,u]seed` is a read-only constant value `0`. | SSEED_USEED_WRITABLE (sent)
PMA_MAG_EXCEPTION_TYPE | NORM_DIRECT | binary | Implementations may raise access-fault exceptions instead of address-misaligned exceptions | machine.adoc | 1812 | yes | norm:pma_mag_exc | no | no | no |  | Implementations may raise access-fault exceptions instead of address-misaligned exceptions for some misaligned accesses, indicating the instruction should not be emulated by a trap handler. | MISALIGNED_LDST_EXCEPTION_PRIORITY (existing UDB)
PMP_MMODE_LOCKING_SUPPORTED | NORM_DIRECT | binary | Optionally, PMP checks may additionally apply to M-mode accesses | machine.adoc | 3352 | yes | norm:pmp_mmode_locking | no | no | no |  | Optionally, PMP checks may additionally apply to M-mode accesses, in which case the PMP registers themselves are locked, so that even M-mode software cannot change them until the hart is reset. | PMP_MMODE_ENFORCEMENT (sent, rejected)
SSP_BIT2_READ_ONLY_ZERO | NORM_CSR_RW | binary | may never be 32 | unpriv-cfi.adoc | 530 | yes | norm:ssp-field_1_0 | yes | yes | no |  | The bits 1:0 of `ssp` are read-only zero. If the UXLEN or SXLEN may never be 32, then the bit 2 is also read-only zero. | SSP_BIT2 (sent)
WFI_U_MODE_AVAILABLE | NORM_DIRECT | binary | optionally available to U-mode | machine.adoc | 1572 | no |  | no | no | no |  | WFI is available in all privileged modes, and optionally available to U-mode. | WFI_U_MODE (sent, dup)