## params_for_review
section | parameter_name | class | value_type | modal_signal | adoc_file | line_number | norm_tag | tagged | refers_to_csr_field_value | refers_to_warl | cross_chapter_dup | excerpt | mentor_comment
1. V4 — for review | HINT_XLEN_REDUCTION_BEHAVIOR | NORM_DIRECT | binary | it is implementation-defined whether bits MXLEN..XLEN of the destination register are unchanged or are overwritten | machine.adoc | 416 |  | no | no | no |  | When such a HINT is executed with XLEN < MXLEN and bits MXLEN..XLEN of the destination register not all equal to bit XLEN-1, it is implementation-defined whether bits MXLEN..XLEN of the destination register are unchanged or are overwritten with copies of bit XLEN-1.
1. V4 — for review | HINT_SXLEN_DEST_REG_BEHAVIOR | NORM_DIRECT | binary | it is implementation-defined whether bits SXLEN..XLEN of the destination register are unchanged or are overwritten | supervisor.adoc | 141 |  | no | no | no |  | When such a HINT is executed with XLEN < SXLEN and bits SXLEN..XLEN of the destination register not all equal to bit XLEN-1, it is implementation-defined whether bits SXLEN..XLEN of the destination register are unchanged or are overwritten with copies of bit XLEN-1.
1. V4 — for review | XRET_CLEARS_LR_RESERVATION | NORM_DIRECT | binary | is allowed to clear any outstanding LR address reservation but is not required to | machine.adoc | 1535 | norm:xret_clr_lr_resv | yes | no | no |  | If the A extension is supported, the __x__RET instruction is allowed to clear any outstanding LR address reservation but is not required to.
1. V4 — for review | WFI_U_MODE | NORM_DIRECT | binary | optionally available to U-mode | machine.adoc | 1543 |  | no | no | no |  | WFI is available in all privileged modes, and optionally available to U-mode.
1. V4 — for review | VTW_WFI_ALWAYS_TRAP | NORM_DIRECT | binary | An implementation may have WFI always raise a virtual-instruction exception | hypervisor.adoc | 268 | norm:vtw_virtinstr_param | yes | yes | no |  | An implementation may have WFI always raise a virtual-instruction exception in VS-mode when VTW=1 (and `mstatus`.TW=0), even if there are pending globally-disabled interrupts when the instruction is executed.
1. V4 — for review | WFI_TW_ALWAYS_ILLEGAL | NORM_DIRECT | binary | An implementation may have WFI always raise an illegal-instruction exception | machine.adoc | 617 | norm:mstatus_tw_always_illegal | yes | no | no |  | An implementation may have WFI always raise an illegal-instruction exception in modes less privileged than M when TW=1, even if there are pending globally-disabled interrupts when the instruction is executed.
1. V4 — for review | SSEED_USEED_WRITABLE | NORM_CSR_RW | binary | may implement `mseccfg` such that `[s,u]seed` is a read-only constant value `0` | scalar-crypto.adoc | 3697 |  | no | yes | no |  | Implementations may implement `mseccfg` such that `[s,u]seed` is a read-only constant value `0`.
1. V4 — for review | CTR_MISP_IMPLEMENTED | NORM_CSR_RW | binary | optional MISP bit | smctr.adoc | 330 | norm:ctrtarget_misp | yes | no | yes |  | The optional MISP bit is set by the hardware when the recorded transfer is an instruction whose target or taken/not-taken direction was mispredicted by the branch predictor. MISP is read-only 0 when not implemented.
1. V4 — for review | CTR_CYCLE_COUNT_IMPLEMENTED | NORM_CSR_RW | binary | may optionally include a count of CPU cycles | smctr.adoc | 618 | norm:ctrdata_cc_supported_param | yes | yes | no |  | The `ctrdata` register may optionally include a count of CPU cycles elapsed since the prior CTR record. The elapsed cycle count value is represented by the CC field, which has a 12-bit mantissa component (Cycle Count Mantissa, or CCM) and a 4-bit exponent component (Cycle Count Exponent, or CCE).
1. V4 — for review | CTR_CCE_WIDTH | NORM_CSR_RW | range | may implement 0..4 exponent bits in CCE | smctr.adoc | 648 | norm:ccounter_impl | yes | no | yes |  | An implementation that supports cycle counting must implement CCV and all CCM bits, but may implement 0..4 exponent bits in CCE. Unimplemented CCE bits are read-only 0.
1. V4 — for review | CTR_RASEMU_IMPLEMENTED | NORM_CSR_RW | binary | optional `__x__ctrctl`.RASEMU bit is implemented | smctr.adoc | 693 | norm:ctrctl_rasemu_op | yes | no | no |  | When the optional `__x__ctrctl`.RASEMU bit is implemented and set to 1, transfer recording behavior is altered to emulate the behavior of a return-address stack (RAS).
1. V4 — for review | CTR_SUPPORTED_DEPTHS | NORM_CSR_WARL | set | implementation-specific which DEPTH value(s) are supported | smctr.adoc | 222 | norm:sctrdepth-depth_param | yes | no | no |  | It is implementation-specific which DEPTH value(s) are supported.
1. V4 — for review | MENVCFG_FIOM_READONLY | NORM_CSR_RW | binary | the implementation may make FIOM read-only zero | machine.adoc | 1455 | norm:menvcfg_fiom_rdonly0_ok | yes | yes | yes |  | If S-mode is not supported, or if `satp`.MODE is read-only zero (always Bare), the implementation may make FIOM read-only zero.
1. V4 — for review | SENVCFG_FIOM_ACCESS | NORM_CSR_RW | binary | the implementation may make FIOM read-only zero | supervisor.adoc | 706 |  | no | yes | yes | YES: machine.adoc, supervisor.adoc | If `satp`.MODE is read-only zero (always Bare), the implementation may make FIOM read-only zero.
2. Mentor-confirmed (V3) | HPM_UNIMPLEMENTED_ACCESS_BEHAVIOR | NORM_DIRECT | enum | may cause an illegal-instruction exception or may return a constant value | counters.adoc | 191 | norm:hpm_unimplemented_counter_access | yes | no | no |  | Accessing an unimplemented counter may cause an illegal-instruction exception or may return a constant value. | WARL parameter: returning a constant value implies implemented, so which counters are implemented is the parameter, If unimplmented, requires illegal inst trap (NOT unspecified)
2. Mentor-confirmed (V3) | HPM_MISCONFIGURED_BEHAVIOR | NORM_DIRECT | binary | the counter may return a constant value | counters.adoc | 192 | norm:hpm_misconfigured_event_behavior | yes | no | no |  | If the configuration used to select the events counted by a counter is misconfigured, the counter may return a constant value. | parameter: WARL behavior (only tested if Ssstrict is implemented, else is unspeciifed
2. Mentor-confirmed (V3) | VSXL_RO_PARAM | NORM_CSR_RW | binary | an implementation may make VSXL be a read-only field | hypervisor.adoc | 244 | norm:vsxl_ro_param | yes | no | no |  | In particular, an implementation may make VSXL be a read-only field whose value always ensures that VSXLEN=HSXLEN. | new WARL parameter behavior! (ReadOnly, but value is the the value of some other state bit
2. Mentor-confirmed (V3) | VTW_VIRTINSTR_PARAM | NORM_DIRECT | binary | An implementation may have WFI always raise a virtual-instruction exception | hypervisor.adoc | 260 | norm:vtw_virtinstr_param | yes | yes | no |  | An implementation may have WFI always raise a virtual-instruction exception in VS-mode when VTW=1 (and `mstatus`.TW=0), even if there are pending globally-disabled interrupts when the instruction is executed. | parameter: raise virt inst, or just wait?
2. Mentor-confirmed (V3) | VSSTATUS_UBE_PARAM | NORM_CSR_RW | binary | An implementation may make field UBE be a read-only copy | hypervisor.adoc | 1226 |  | no | yes | yes |  | An implementation may make field UBE be a read-only copy of `hstatus`.VSBE. | parameter: new WARL behavior! (ReadOnly, but value is the the value of some other state bit)
2. Mentor-confirmed (V3) | DELEGATABLE_EXCEPTIONS | NORM_CSR_WARL | bitmask | An implementation can choose to subset the delegatable traps | machine.adoc | 1310 | norm:medeleg_mideleg_warl | yes | yes | no |  | An implementation can choose to subset the delegatable traps, with the supported delegatable bits found by writing one to every bit location, then reading back the value in `medeleg` or `mideleg` to see which bit positions hold a one. | parameter: WARL behavior (RW or RO0; RO1 not legal)
2. Mentor-confirmed (V3) | MIP_WRITABLE_BITS | NORM_CSR_RW | bitmask | may be writable or may be read-only | machine.adoc | 1395 | norm:mip_bits_wr_or_rdonly | yes | yes | yes |  | Each individual bit in register `mip` may be writable or may be read-only. | parameter: WARL behavior (RW or RO0; RO1 not legal)
2. Mentor-confirmed (V3) | PMPADDR_WARL_MASK | NORM_CSR_WARL | bitmask | Not all physical address bits may be implemented | machine.adoc | 3395 | norm:pmp_addr_warl | yes | no | yes |  | Not all physical address bits may be implemented, and so the `pmpaddr` registers are WARL. | parameter: WARL (number of implemented address bits; conditional on or priv mode and xSATP.mode (VA vs. PA)
2. Mentor-confirmed (V3) | MNEPC_INVALID_ADDRESS_CONVERSION | NORM_DIRECT | binary | implementations may convert an invalid address | rnmi.adoc | 62 | norm:mnepc_invalid_convert | yes | no | no |  | Prior to writing `mnepc`, implementations may convert an invalid address into some other invalid address that `mnepc` is capable of holding. | parameter: WARL behavior ( but depends on definition of "invalid". Implies implemented<full width.)
2. Mentor-confirmed (V3) | MSECCFG_SEED_BITS_RW | NORM_CSR_RW | binary | may implement `mseccfg` such that `[s,u]seed` is a read-only constant value | scalar-crypto.adoc | 3750 |  | no | yes | no |  | Implementations may implement `mseccfg` such that `[s,u]seed` is a read-only constant value `0`. | parameter: WARL behavior (RW or RO0; RO1 not legal)
2. Mentor-confirmed (V3) | SCTRDEPTH_SUPPORTED_VALUES | NORM_CSR_WARL | set | implementation-specific which DEPTH value(s) are supported | smctr.adoc | 189 | norm:sctrdepth-depth_param | yes | no | no |  | It is implementation-specific which DEPTH value(s) are supported. | parameter: WARL behavior (range value, or set)
2. Mentor-confirmed (V3) | CTRTARGET_MISP_IMPLEMENTED | NORM_CSR_RW | binary | The optional MISP bit | smctr.adoc | 295 | norm:ctrtarget_misp | yes | no | yes |  | The optional MISP bit is set by the hardware when the recorded transfer is an instruction whose target or taken/not-taken direction was mispredicted by the branch predictor. MISP is read-only 0 when not implemented. | new WARL parameter behavior! (ReadOnly, but value is either fixed 0 or the the value of some *internal* status bit)
2. Mentor-confirmed (V3) | CTR_CYCLE_COUNTING_SUPPORTED | NORM_DIRECT | binary | may optionally include a count of CPU cycles | smctr.adoc | 612 | norm:ctrdata_cc_supported_param | yes | no | no |  | The `ctrdata` register may optionally include a count of CPU cycles elapsed since the prior CTR record. | parameter
2. Mentor-confirmed (V3) | CTR_CCE_WIDTH | NORM_DIRECT | range | may implement 0..4 exponent bits in CCE | smctr.adoc | 638 | norm:ccounter_impl | yes | no | no |  | An implementation that supports cycle counting must implement CCV and all CCM bits, but may implement 0..4 exponent bits in CCE. | parameter (also in top-14 above)
2. Mentor-confirmed (V3) | CTR_RASEMU_SUPPORTED | NORM_DIRECT | binary | When the optional `__x__ctrctl`.RASEMU bit is implemented | smctr.adoc | 669 | norm:ctrctl_rasemu_op | yes | no | no |  | When the optional `__x__ctrctl`.RASEMU bit is implemented and set to 1, transfer recording behavior is altered to emulate the behavior of a return-address stack (RAS). | parameter
2. Mentor-confirmed (V3) | STATEEN_IMPLICIT_UPDATE_EXCEPTION | NORM_DIRECT | binary | may or may not raise an illegal-instruction or virtual-instruction exception | smstateen.adoc | 103 |  | no | yes | no |  | When a `stateen` CSR prevents access to state for a privilege mode, attempting to execute in that privilege mode an instruction that _implicitly_ updates the state without reading it may or may not raise an illegal-instruction or virtual-instruction exception. | parameter (trap or not; which kind of trap is defined elsewhere)
2. Mentor-confirmed (V3) | SSTATUS_UXL_ACCESS | NORM_CSR_RW | binary | an implementation may make UXL be a read-only field | supervisor.adoc | 134 |  | no | no | yes |  | When SXLEN=64, it is a *WARL* field that encodes the current value of UXLEN. In particular, an implementation may make UXL be a read-only field whose value always ensures that UXLEN=SXLEN. | new WARL parameter behavior! (ReadOnly, but value includes the value of sother state bit)
2. Mentor-confirmed (V3) | HINT_SXLEN_BEHAVIOR | NORM_DIRECT | binary | it is implementation-defined whether bits SXLEN..XLEN of the destination register are unchanged or are overwritten | supervisor.adoc | 149 |  | no | no | no |  | When such a HINT is executed with XLEN < SXLEN and bits SXLEN..XLEN of the destination register not all equal to bit XLEN-1, it is implementation-defined whether bits SXLEN..XLEN of the destination register are unchanged or are overwritten with copies of bit XLEN-1. | parameter
2. Mentor-confirmed (V3) | SSTATUS_UBE_ACCESS | NORM_CSR_RW | binary | An implementation may make UBE be a read-only field | supervisor.adoc | 221 |  | no | no | no |  | An implementation may make UBE be a read-only field that always specifies the same endianness as for S-mode. | new WARL parameter behavior! (ReadOnly, but value includes the value of some state bit)
2. Mentor-confirmed (V3) | SIP_BITS_ACCESS | NORM_CSR_RW | bitmask | may be writable or may be read-only | supervisor.adoc | 434 | norm:sip_acc | yes | yes | yes |  | Each individual bit in register `sip` may be writable or may be read-only. | WARL parameter (RW, RdOnly0/1)
2. Mentor-confirmed (V3) | STANDARD_INTERRUPT_SUPPORT | NORM_CSR_RW | bitmask | may not be implemented | supervisor.adoc | 520 |  | no | no | yes |  | Each standard interrupt type (SEI, STI, SSI, or LCOFI) may not be implemented, in which case the corresponding interrupt-pending and interrupt-enable bits are read-only zeros. | WARL parameter (RW, RdOnly0)
2. Mentor-confirmed (V3) | SENVCFG_FIOM_ACCESS | NORM_CSR_RW | binary | the implementation may make FIOM read-only zero | supervisor.adoc | 1001 |  | no | yes | yes | YES: machine.adoc, supervisor.adoc | If `satp`.MODE is read-only zero (always Bare), the implementation may make FIOM read-only zero. | WARL parameter: conditional on mode (also in top-14 above)
2. Mentor-confirmed (V3) | ZALASR_MISALIGNED_ATOMICITY_GRANULE | NORM_DIRECT | binary | optionally relaxes this alignment requirement | zalasr.adoc | 23 | norm:zalasr_misaligned_pma_relax | yes | no | no | YES: a-st-ext.adoc, zalasr.adoc | The misaligned atomicity granule PMA, defined in Volume II of this manual, optionally relaxes this alignment requirement. | parameter: (existence & value of atomicity granule)
2. Mentor-confirmed (V3) | CSR_STRONGLY_ORDERED | NORM_DIRECT | set | may define that accesses to certain CSRs are strongly ordered | zicsr.adoc | 244 | norm:csr_strongly_ordered | yes | no | no |  | The hardware platform may define that accesses to certain CSRs are strongly ordered, as defined by the Memory-Ordering PMAs section in Volume II of this manual. | parameter: memory ordering PMA value(s)