## parameters
adoc_file | line_number | excerpt | parameter_name | named | class | value_type | confidence | modal_signal | validation | notes
a-st-ext.adoc | 113 | An implementation can register an arbitrarily large reservation set on each LR, provided the reservation set includes all bytes of the addressed data word or doubleword. | LRSC_RESERVATION_STRATEGY | yes | NORM_DIRECT | range | high | can register an arbitrarily large reservation set | KEEP
a-st-ext.adoc | 350 | The misaligned atomicity granule PMA, defined in Volume II of this manual, optionally relaxes this alignment requirement. | MISALIGNED_MAX_ATOMICITY_GRANULE_SIZE | yes | NORM_DIRECT | value | high | optionally relaxes this alignment requirement | KEEP
cmo.adoc | 85 | The capacity and organization of a cache and the size of a cache block are both _implementation-specific_, and the execution environment provides software a means to discover information about the caches and cache blocks in a system. | CACHE_BLOCK_SIZE | yes | NORM_DIRECT | value | high | implementation-specific | KEEP
cmo.adoc | 318 | If the above constraints are not met, the behavior of a CBO instruction is UNSPECIFIED. | CBO_BEHAVIOR_ON_CONSTRAINT_VIOLATION | no | NORM_DIRECT | enum | medium | behavior of a CBO instruction is UNSPECIFIED | KEEP | newly discovered
cmo.adoc | 344 | If neither a load instruction nor store instruction is permitted to access the physical addresses, but an instruction fetch is permitted to access the physical addresses, whether a cache-block management instruction is permitted to access the cache block is UNSPECIFIED. | CBM_ACCESS_ON_IFETCH_ONLY | no | NORM_DIRECT | binary | high | whether a cache-block management instruction is permitted to access the cache block is UNSPECIFIED | KEEP | newly discovered
cmo.adoc | 395 | Unless otherwise defined by the debug architecture specification, the behavior of trigger modules with respect to CMO instructions is UNSPECIFIED. | CMO_TRIGGER_BEHAVIOR | no | NORM_DIRECT | enum | high | behavior of trigger modules with respect to CMO instructions is UNSPECIFIED | KEEP | newly discovered
cmo.adoc | 810 | An implementation may or may not update the entire set of bytes atomically. | CBO_ZERO_ATOMIC_UPDATE | no | NORM_DIRECT | binary | high | may or may not update the entire set of bytes atomically | KEEP | newly discovered
counters.adoc | 191 | Accessing an unimplemented counter may cause an illegal-instruction exception or may return a constant value. | HPM_UNIMPLEMENTED_ACCESS_BEHAVIOR | no | NORM_DIRECT | enum | high | may cause an illegal-instruction exception or may return a constant value | KEEP | newly discovered
counters.adoc | 192 | If the configuration used to select the events counted by a counter is misconfigured, the counter may return a constant value. | HPM_MISCONFIGURED_BEHAVIOR | no | NORM_DIRECT | binary | medium | the counter may return a constant value | KEEP | newly discovered
hypervisor.adoc | 244 | In particular, an implementation may make VSXL be a read-only field whose value always ensures that VSXLEN=HSXLEN. | VSXL_RO_PARAM | no | NORM_CSR_RW | binary | high | an implementation may make VSXL be a read-only field | KEEP | newly discovered
hypervisor.adoc | 260 | An implementation may have WFI always raise a virtual-instruction exception in VS-mode when VTW=1 (and `mstatus`.TW=0), even if there are pending globally-disabled interrupts when the instruction is executed. | VTW_VIRTINSTR_PARAM | no | NORM_DIRECT | binary | high | An implementation may have WFI always raise a virtual-instruction exception | KEEP | newly discovered
hypervisor.adoc | 520 | The number of bits implemented in `hgeip` and `hgeie` for guest external interrupts is UNSPECIFIED and may be zero. This number is known as _GEILEN_. | GEILEN_PARAM | no | NORM_DIRECT | range | high | is UNSPECIFIED and may be zero | KEEP | newly discovered
hypervisor.adoc | 1073 | The number of VMID bits is UNSPECIFIED and may be zero. | VMID_WIDTH | yes | NORM_DIRECT | range | high | is UNSPECIFIED and may be zero | KEEP
hypervisor.adoc | 1075 | Implementations are not required to support all defined MODE settings when HSXLEN=64. | GSTAGE_MODE_BARE | yes | NORM_CSR_WARL | binary | high | are not required to support all defined MODE settings | KEEP
hypervisor.adoc | 1226 | An implementation may make field UBE be a read-only copy of `hstatus`.VSBE. | VSSTATUS_UBE_PARAM | no | NORM_CSR_RW | binary | high | An implementation may make field UBE be a read-only copy | KEEP | newly discovered
indirect-csr.adoc | 67 | The miselect register may be read-only zero if there are no extensions implemented that utilize it. | MISELECT_ACCESS | no | NORM_CSR_RW | binary | high | may be read-only zero | KEEP | newly discovered
machine.adoc | 58 | The Extensions field is a *WARL* field that can contain writable bits where the implementation allows the supported ISA to be modified. | MUTABLE_MISA_EXTENSIONS | no | NORM_CSR_RW | bitmask | high | can contain writable bits where the implementation allows | KEEP | needs review: multiple UDB matches (MUTABLE_MISA_A, MUTABLE_MISA_B, MUTABLE_MISA_C, MUTABLE_MISA_D, MUTABLE_MISA_F, MUTABLE_MISA_H, MUTABLE_MISA_M, MUTABLE_MISA_Q, MUTABLE_MISA_S, MUTABLE_MISA_U)
machine.adoc | 95 | This register must be readable in any implementation, but a value of 0 can be returned to indicate the field is not implemented. | VENDOR_ID_BANK | yes | NORM_DIRECT | value | high | can be returned to indicate the field is not implemented | KEEP
machine.adoc | 115 | This register must be readable in any implementation, but a value of 0 can be returned to indicate the field is not implemented. | MARCHID_IMPLEMENTED | yes | NORM_DIRECT | binary | high | can be returned to indicate the field is not implemented | KEEP
machine.adoc | 130 | This register must be readable in any implementation, but a value of 0 can be returned to indicate that the field is not implemented. | MIMPID_IMPLEMENTED | yes | NORM_DIRECT | binary | high | can be returned to indicate that the field is not implemented | KEEP
machine.adoc | 244 | an implementation may make SXL be a read-only field whose value always ensures that SXLEN=MXLEN. | SXLEN | yes | NORM_CSR_RW | enum | high | an implementation may make SXL be a read-only field | KEEP
machine.adoc | 249 | an implementation may make UXL be a read-only field whose value always ensures that UXLEN=MXLEN or UXLEN=SXLEN. | UXLEN | yes | NORM_CSR_RW | enum | high | an implementation may make UXL be a read-only field | KEEP
machine.adoc | 679 | an implementation may make SBE be a read-only copy of MBE. | S_MODE_ENDIANNESS | yes | NORM_CSR_RW | enum | high | an implementation may make SBE be a read-only copy | KEEP
machine.adoc | 681 | an implementation may make UBE be a read-only copy of either MBE or SBE. | U_MODE_ENDIANNESS | yes | NORM_CSR_RW | enum | high | an implementation may make UBE be a read-only copy | KEEP
machine.adoc | 1217 | The `mtvec` register must always be implemented, but can contain a read-only value. | MTVEC_ACCESS | yes | NORM_CSR_RW | binary | high | can contain a read-only value | KEEP
machine.adoc | 1219 | If `mtvec` is writable, the set of values the register may hold can vary by implementation. | MTVEC_MODES | yes | NORM_CSR_WARL | set | high | the set of values the register may hold can vary by implementation | KEEP
machine.adoc | 1310 | An implementation can choose to subset the delegatable traps, with the supported delegatable bits found by writing one to every bit location, then reading back the value in `medeleg` or `mideleg` to see which bit positions hold a one. | DELEGATABLE_EXCEPTIONS | no | NORM_CSR_WARL | bitmask | high | An implementation can choose to subset the delegatable traps | KEEP | newly discovered
machine.adoc | 1395 | Each individual bit in register `mip` may be writable or may be read-only. | MIP_WRITABLE_BITS | no | NORM_CSR_RW | bitmask | high | may be writable or may be read-only | KEEP | newly discovered
machine.adoc | 1672 | an implementation may make any subset of the counters read-only zero. | COUNTINHIBIT_EN | yes | NORM_CSR_RW | bitmask | high | an implementation may make any subset of the counters read-only zero | KEEP
machine.adoc | 1672 | all fields are *WARL* and may be read-only zero, indicating reads to the corresponding counter will cause an illegal-instruction exception when executing in a less-privileged mode. | MCOUNTEREN_FLDS_RDONLY0 | no | NORM_CSR_RW | bitmask | high | may be read-only zero | KEEP | newly discovered
machine.adoc | 2079 | The `mtval` register can optionally also be used to return the faulting instruction bits on an illegal-instruction exception. | REPORT_ENCODING_IN_MTVAL_ON_ILLEGAL_INSTRUCTION | yes | NORM_DIRECT | binary | high | can optionally also be used to return the faulting instruction bits | KEEP
machine.adoc | 2186 | If S-mode is not supported, or if `satp`.MODE is read-only zero (always Bare), the implementation may make FIOM read-only zero. | MENVCFG_FIOM_IMPLEMENTED | no | NORM_CSR_RW | binary | high | the implementation may make FIOM read-only zero | KEEP | newly discovered
machine.adoc | 2756 | WFI is available in all privileged modes, and optionally available to U-mode. | WFI_AVAILABLE_U_MODE | no | NORM_DIRECT | binary | high | optionally available to U-mode | KEEP | newly discovered
machine.adoc | 3349 | Optionally, PMP checks may additionally apply to M-mode accesses, in which case the PMP registers themselves are locked, so that even M-mode software cannot change them until the hart is reset. | PMP_MMODE_ENFORCEMENT | no | NORM_DIRECT | binary | high | Optionally, PMP checks may additionally apply to M-mode accesses | KEEP | newly discovered
machine.adoc | 3359 | Implementations may implement zero, 16, or 64 PMP entries; the lowest-numbered PMP entries must be implemented first. | NUM_PMP_ENTRIES | yes | NORM_DIRECT | enum | high | may implement zero, 16, or 64 PMP entries | KEEP
machine.adoc | 3360 | All PMP CSR fields are WARL and may be read-only zero. | PMP_CSR_ACCESS | no | NORM_CSR_RW | bitmask | high | may be read-only zero | KEEP | newly discovered
machine.adoc | 3395 | Not all physical address bits may be implemented, and so the `pmpaddr` registers are WARL. | PMPADDR_WARL_MASK | no | NORM_CSR_WARL | bitmask | high | Not all physical address bits may be implemented | KEEP | newly discovered
priv-csrs.adoc | 12 | an implementation may contain additional CSRs, accessible by some subset of the privilege levels using the CSR instructions described in Volume I. | ADDITIONAL_CSRS | no | NORM_DIRECT | set | high | may contain additional CSRs | KEEP | newly discovered
priv-intro.adoc | 134 | Implementations might provide anywhere from 1 to 3 privilege modes trading off reduced isolation for lower implementation cost, as shown in <<norm:priv-combs-tbl>>. | NUM_PRIVILEGE_MODES | no | NORM_DIRECT | enum | high | might provide anywhere from 1 to 3 privilege modes | KEEP | newly discovered
priv-intro.adoc | 185 | Implementations may also include a debug mode to support off-chip debugging and/or manufacturing test. | DEBUG_MODE_IMPLEMENTED | no | NORM_DIRECT | binary | high | may also include a debug mode | KEEP | newly discovered
rnmi.adoc | 62 | Prior to writing `mnepc`, implementations may convert an invalid address into some other invalid address that `mnepc` is capable of holding. | MNEPC_INVALID_ADDRESS_CONVERSION | no | NORM_DIRECT | binary | high | implementations may convert an invalid address | KEEP | newly discovered
scalar-crypto.adoc | 3572 | An implementation may safely set reserved and custom bits to zeros. | SEED_CSR_RESERVED_BITS | no | NORM_DIRECT | value | high | may safely set reserved and custom bits to zeros | KEEP | newly discovered
scalar-crypto.adoc | 3750 | Implementations may implement `mseccfg` such that `[s,u]seed` is a read-only constant value `0`. | MSECCFG_SEED_BITS_RW | no | NORM_CSR_RW | binary | high | may implement `mseccfg` such that `[s,u]seed` is a read-only constant value | KEEP | newly discovered
smcdeleg.adoc | 58 | `hpmevent__i__` may represent a subset of the state accessed by the `mhpmevent__i__` register. | HPMEVENT_SUBSET_REPRESENTATION | no | NORM_DIRECT | binary | high | may represent a subset | KEEP | newly discovered
smcdeleg.adoc | 62 | Likewise, `cyclecfg` and `instretcfg` may represent a subset of the state accessed by the `mcyclecfg` and `minstretcfg` registers, respectively. | CYCLECFG_INSTRETCFG_SUBSET_REPRESENTATION | no | NORM_DIRECT | binary | high | may represent a subset | KEEP | newly discovered
smctr.adoc | 108 | All fields are optional except for M, S, U, and BPFRZ. All unimplemented fields are read-only 0, while all implemented fields are writable. If the Sscofpmf extension is implemented, LCOFIFRZ must be writable. | MCTRCTL_CORSWAPINH_IMPLEMENTED | yes | NORM_CSR_RW | binary | high | All fields are optional except for M, S, U, and BPFRZ | KEEP
smctr.adoc | 108 | All fields are optional except for M, S, U, and BPFRZ. All unimplemented fields are read-only 0, while all implemented fields are writable. If the Sscofpmf extension is implemented, LCOFIFRZ must be writable. | MCTRCTL_CUSTOM_IMPLEMENTED | yes | NORM_CSR_RW | binary | high | All fields are optional except for M, S, U, and BPFRZ | KEEP
smctr.adoc | 108 | All fields are optional except for M, S, U, and BPFRZ. All unimplemented fields are read-only 0, while all implemented fields are writable. If the Sscofpmf extension is implemented, LCOFIFRZ must be writable. | MCTRCTL_DIRCALLINH_IMPLEMENTED | yes | NORM_CSR_RW | binary | high | All fields are optional except for M, S, U, and BPFRZ | KEEP
smctr.adoc | 108 | All fields are optional except for M, S, U, and BPFRZ. All unimplemented fields are read-only 0, while all implemented fields are writable. If the Sscofpmf extension is implemented, LCOFIFRZ must be writable. | MCTRCTL_DIRJMPINH_IMPLEMENTED | yes | NORM_CSR_RW | binary | high | All fields are optional except for M, S, U, and BPFRZ | KEEP
smctr.adoc | 108 | All fields are optional except for M, S, U, and BPFRZ. All unimplemented fields are read-only 0, while all implemented fields are writable. If the Sscofpmf extension is implemented, LCOFIFRZ must be writable. | MCTRCTL_DIRLJMPINH_IMPLEMENTED | yes | NORM_CSR_RW | binary | high | All fields are optional except for M, S, U, and BPFRZ | KEEP
smctr.adoc | 108 | All fields are optional except for M, S, U, and BPFRZ. All unimplemented fields are read-only 0, while all implemented fields are writable. If the Sscofpmf extension is implemented, LCOFIFRZ must be writable. | MCTRCTL_EXCINH_IMPLEMENTED | yes | NORM_CSR_RW | binary | high | All fields are optional except for M, S, U, and BPFRZ | KEEP
smctr.adoc | 108 | All fields are optional except for M, S, U, and BPFRZ. All unimplemented fields are read-only 0, while all implemented fields are writable. If the Sscofpmf extension is implemented, LCOFIFRZ must be writable. | MCTRCTL_INDCALLINH_IMPLEMENTED | yes | NORM_CSR_RW | binary | high | All fields are optional except for M, S, U, and BPFRZ | KEEP
smctr.adoc | 108 | All fields are optional except for M, S, U, and BPFRZ. All unimplemented fields are read-only 0, while all implemented fields are writable. If the Sscofpmf extension is implemented, LCOFIFRZ must be writable. | MCTRCTL_INDJMPINH_IMPLEMENTED | yes | NORM_CSR_RW | binary | high | All fields are optional except for M, S, U, and BPFRZ | KEEP
smctr.adoc | 108 | All fields are optional except for M, S, U, and BPFRZ. All unimplemented fields are read-only 0, while all implemented fields are writable. If the Sscofpmf extension is implemented, LCOFIFRZ must be writable. | MCTRCTL_INDLJMPINH_IMPLEMENTED | yes | NORM_CSR_RW | binary | high | All fields are optional except for M, S, U, and BPFRZ | KEEP
smctr.adoc | 108 | All fields are optional except for M, S, U, and BPFRZ. All unimplemented fields are read-only 0, while all implemented fields are writable. If the Sscofpmf extension is implemented, LCOFIFRZ must be writable. | MCTRCTL_INTRINH_IMPLEMENTED | yes | NORM_CSR_RW | binary | high | All fields are optional except for M, S, U, and BPFRZ | KEEP
smctr.adoc | 108 | All fields are optional except for M, S, U, and BPFRZ. All unimplemented fields are read-only 0, while all implemented fields are writable. If the Sscofpmf extension is implemented, LCOFIFRZ must be writable. | MCTRCTL_MTE_IMPLEMENTED | yes | NORM_CSR_RW | binary | high | All fields are optional except for M, S, U, and BPFRZ | KEEP
smctr.adoc | 108 | All fields are optional except for M, S, U, and BPFRZ. All unimplemented fields are read-only 0, while all implemented fields are writable. If the Sscofpmf extension is implemented, LCOFIFRZ must be writable. | MCTRCTL_NTBREN_IMPLEMENTED | yes | NORM_CSR_RW | binary | high | All fields are optional except for M, S, U, and BPFRZ | KEEP
smctr.adoc | 108 | All fields are optional except for M, S, U, and BPFRZ. All unimplemented fields are read-only 0, while all implemented fields are writable. If the Sscofpmf extension is implemented, LCOFIFRZ must be writable. | MCTRCTL_RASEMU_IMPLEMENTED | yes | NORM_CSR_RW | binary | high | All fields are optional except for M, S, U, and BPFRZ | KEEP
smctr.adoc | 108 | All fields are optional except for M, S, U, and BPFRZ. All unimplemented fields are read-only 0, while all implemented fields are writable. If the Sscofpmf extension is implemented, LCOFIFRZ must be writable. | MCTRCTL_RETINH_IMPLEMENTED | yes | NORM_CSR_RW | binary | high | All fields are optional except for M, S, U, and BPFRZ | KEEP
smctr.adoc | 108 | All fields are optional except for M, S, U, and BPFRZ. All unimplemented fields are read-only 0, while all implemented fields are writable. If the Sscofpmf extension is implemented, LCOFIFRZ must be writable. | MCTRCTL_STE_IMPLEMENTED | yes | NORM_CSR_RW | binary | high | All fields are optional except for M, S, U, and BPFRZ | KEEP
smctr.adoc | 108 | All fields are optional except for M, S, U, and BPFRZ. All unimplemented fields are read-only 0, while all implemented fields are writable. If the Sscofpmf extension is implemented, LCOFIFRZ must be writable. | MCTRCTL_TKBRINH_IMPLEMENTED | yes | NORM_CSR_RW | binary | high | All fields are optional except for M, S, U, and BPFRZ | KEEP
smctr.adoc | 108 | All fields are optional except for M, S, U, and BPFRZ. All unimplemented fields are read-only 0, while all implemented fields are writable. If the Sscofpmf extension is implemented, LCOFIFRZ must be writable. | MCTRCTL_TRETINH_IMPLEMENTED | yes | NORM_CSR_RW | binary | high | All fields are optional except for M, S, U, and BPFRZ | KEEP
smctr.adoc | 189 | It is implementation-specific which DEPTH value(s) are supported. | SCTRDEPTH_SUPPORTED_VALUES | no | NORM_CSR_WARL | set | high | implementation-specific which DEPTH value(s) are supported | KEEP | newly discovered
smctr.adoc | 295 | The optional MISP bit is set by the hardware when the recorded transfer is an instruction whose target or taken/not-taken direction was mispredicted by the branch predictor. MISP is read-only 0 when not implemented. | CTRTARGET_MISP_IMPLEMENTED | no | NORM_CSR_RW | binary | high | The optional MISP bit | KEEP | newly discovered
smctr.adoc | 315 | This register must be implemented, though all fields within it are optional. | CTRDATA_CCV_IMPLEMENTED | no | NORM_CSR_RW | binary | high | all fields within it are optional | KEEP | newly discovered
smctr.adoc | 315 | This register must be implemented, though all fields within it are optional. | CTRDATA_CC_IMPLEMENTED | no | NORM_CSR_RW | binary | high | all fields within it are optional | KEEP | newly discovered
smctr.adoc | 315 | This register must be implemented, though all fields within it are optional. | CTRDATA_TYPE_IMPLEMENTED | no | NORM_CSR_RW | binary | high | all fields within it are optional | KEEP | newly discovered
smctr.adoc | 612 | The `ctrdata` register may optionally include a count of CPU cycles elapsed since the prior CTR record. | CTR_CYCLE_COUNTING_SUPPORTED | no | NORM_DIRECT | binary | high | may optionally include a count of CPU cycles | KEEP | newly discovered
smctr.adoc | 638 | An implementation that supports cycle counting must implement CCV and all CCM bits, but may implement 0..4 exponent bits in CCE. | CTR_CCE_WIDTH | no | NORM_DIRECT | range | high | may implement 0..4 exponent bits in CCE | KEEP | newly discovered
smctr.adoc | 669 | When the optional `__x__ctrctl`.RASEMU bit is implemented and set to 1, transfer recording behavior is altered to emulate the behavior of a return-address stack (RAS). | CTR_RASEMU_SUPPORTED | no | NORM_DIRECT | binary | high | When the optional `__x__ctrctl`.RASEMU bit is implemented | KEEP | newly discovered
smstateen.adoc | 103 | When a `stateen` CSR prevents access to state for a privilege mode, attempting to execute in that privilege mode an instruction that _implicitly_ updates the state without reading it may or may not raise an illegal-instruction or virtual-instruction exception. | STATEEN_IMPLICIT_UPDATE_EXCEPTION | no | NORM_DIRECT | binary | high | may or may not raise an illegal-instruction or virtual-instruction exception | KEEP | newly discovered
smstateen.adoc | 134 | Each standard-defined bit of a `stateen` CSR is WARL and may be read-only zero or one, subject to the following conditions. | MSTATEEN_AIA_TYPE | yes | NORM_CSR_RW | binary | high | may be read-only zero or one | KEEP
supervisor.adoc | 134 | When SXLEN=64, it is a *WARL* field that encodes the current value of UXLEN. In particular, an implementation may make UXL be a read-only field whose value always ensures that UXLEN=SXLEN. | SSTATUS_UXL_ACCESS | no | NORM_CSR_RW | binary | high | an implementation may make UXL be a read-only field | KEEP | newly discovered
supervisor.adoc | 149 | When such a HINT is executed with XLEN < SXLEN and bits SXLEN..XLEN of the destination register not all equal to bit XLEN-1, it is implementation-defined whether bits SXLEN..XLEN of the destination register are unchanged or are overwritten with copies of bit XLEN-1. | HINT_SXLEN_BEHAVIOR | no | NORM_DIRECT | binary | high | it is implementation-defined whether bits SXLEN..XLEN of the destination register are unchanged or are overwritten | KEEP | newly discovered
supervisor.adoc | 221 | An implementation may make UBE be a read-only field that always specifies the same endianness as for S-mode. | SSTATUS_UBE_ACCESS | no | NORM_CSR_RW | binary | high | An implementation may make UBE be a read-only field | KEEP | newly discovered
supervisor.adoc | 434 | Each individual bit in register `sip` may be writable or may be read-only. | SIP_BITS_ACCESS | no | NORM_CSR_RW | bitmask | high | may be writable or may be read-only | KEEP | newly discovered
supervisor.adoc | 520 | Each standard interrupt type (SEI, STI, SSI, or LCOFI) may not be implemented, in which case the corresponding interrupt-pending and interrupt-enable bits are read-only zeros. | STANDARD_INTERRUPT_SUPPORT | no | NORM_CSR_RW | bitmask | high | may not be implemented | KEEP | newly discovered
supervisor.adoc | 574 | However, any of the bits may be read-only zero, indicating reads to the corresponding counter will cause an exception when executing in U-mode. | SCOUNTENABLE_EN | yes | NORM_CSR_RW | bitmask | high | any of the bits may be read-only zero | KEEP
supervisor.adoc | 720 | The `stval` register can optionally also be used to return the faulting instruction bits on an illegal-instruction exception (`sepc` points to the faulting instruction in memory). | REPORT_ENCODING_IN_STVAL_ON_ILLEGAL_INSTRUCTION | yes | NORM_DIRECT | binary | high | can optionally also be used to return the faulting instruction bits | KEEP
supervisor.adoc | 1001 | If `satp`.MODE is read-only zero (always Bare), the implementation may make FIOM read-only zero. | SENVCFG_FIOM_ACCESS | no | NORM_CSR_RW | binary | high | the implementation may make FIOM read-only zero | KEEP | newly discovered
supervisor.adoc | 1203 | Implementations are not required to support all MODE settings, and if `satp` is written with an unsupported MODE, the entire write has no effect; no fields in `satp` are modified. | SATP_MODE_BARE | yes | NORM_CSR_WARL | set | high | Implementations are not required to support all MODE settings | KEEP | aligned via fuzzy_name to UDB SATP_MODE_BARE
supervisor.adoc | 1206 | The number of ASID bits is UNSPECIFIED and may be zero. | ASID_WIDTH | yes | NORM_DIRECT | range | high | The number of ASID bits is UNSPECIFIED and may be zero | KEEP
v-st-ext.adoc | 108 | Implementations may have a writable `misa.V` field. | MUTABLE_MISA_V | yes | NORM_CSR_RW | binary | high | may have a writable | KEEP
v-st-ext.adoc | 127 | Implementations may also change `mstatus.VS` or `vsstatus.VS` from Initial or Clean to Dirty at any time, even when there is no change in vector state. | HW_MSTATUS_VS_DIRTY_UPDATE | yes | SW_RULE | enum | medium | may also change | KEEP
v-st-ext.adoc | 1547 | Implementations may set `vill` in either case. | RESERVED_VILL_SET | no | NORM_DIRECT | binary | high | may set | KEEP | needs review: multiple UDB matches (RESERVED_VSET_X0X0_VILL_SET, VILL_SET_ON_RESERVED_VTYPE)
v-st-ext.adoc | 2372 | If a trap occurs during access to a segment, it is implementation-defined whether a subset of the faulting segment's accesses are performed before the trap is taken. | VECTOR_LS_SEG_PARTIAL_ACCESS | yes | NORM_DIRECT | binary | high | implementation-defined whether | KEEP
v-st-ext.adoc | 2421 | In both cases, it is implementation-defined whether a subset of the segment is loaded. | VECTOR_FF_SEG_EXCEPTION_PARTIAL_LOAD | yes | NORM_DIRECT | binary | high | implementation-defined whether | KEEP | aligned via fuzzy_name to UDB VECTOR_FF_SEG_EXCEPTION_PARTIAL_LOAD
v-st-ext.adoc | 2598 | Implementations are allowed to raise a misaligned address exception on whole register loads and stores if the base address is not naturally aligned to the larger of the size of the encoded EEW in bytes (EEW/8) or the implementation's smallest supported SEW size in bytes (SEW~MIN~/8). | VECTOR_LS_WHOLEREG_MISALIGNED_LEGAL | yes | NORM_DIRECT | binary | high | are allowed to raise | KEEP | aligned via fuzzy_name to UDB VECTOR_LS_WHOLEREG_MISALIGNED_LEGAL
zalasr.adoc | 23 | The misaligned atomicity granule PMA, defined in Volume II of this manual, optionally relaxes this alignment requirement. | ZALASR_MISALIGNED_ATOMICITY_GRANULE | no | NORM_DIRECT | binary | high | optionally relaxes this alignment requirement | KEEP | newly discovered
zawrs.adoc | 30 | `WRS.STO` (WRS-with-short-timeout) is provided that works like `WRS.NTO` but bounds the stall duration to an implementation-define short timeout such that the stall is terminated on the timeout if no other conditions have occurred to terminate the stall. | ZAWRS_WRS_STO_TIMEOUT_DURATION | no | NORM_DIRECT | value | high | implementation-define short timeout | KEEP | newly discovered
zawrs.adoc | 72 | When the `TW` (Timeout Wait) bit in `mstatus` is set and `WRS.NTO` is executed in any privilege mode other than M mode, and it does not complete within an implementation-specific bounded time limit, the `WRS.NTO` instruction will cause an illegal-instruction exception. | ZAWRS_WRS_NTO_TW_TIMEOUT | no | NORM_DIRECT | value | high | implementation-specific bounded time limit | KEEP | newly discovered
zawrs.adoc | 76 | When executing in VS or VU mode, if the `VTW` bit is set in `hstatus`, the `TW` bit in `mstatus` is clear, and the `WRS.NTO` does not complete within an implementation-specific bounded time limit, the `WRS.NTO` instruction will cause a virtual-instruction exception. | ZAWRS_WRS_NTO_VTW_TIMEOUT | no | NORM_DIRECT | value | high | implementation-specific bounded time limit | KEEP | newly discovered
zc.adoc | 2438 | If Zcmt is implemented then jvt must also be implemented, but can contain a read-only value. | JVT_READ_ONLY | yes | NORM_CSR_RW | binary | high | can contain a read-only value | KEEP
zc.adoc | 2439 | If jvt is writable, the set of values the register may hold can vary by implementation. | JVT_BASE_MASK | yes | NORM_CSR_WARL | bitmask | high | the set of values the register may hold can vary by implementation | KEEP
zicsr.adoc | 244 | The hardware platform may define that accesses to certain CSRs are strongly ordered, as defined by the Memory-Ordering PMAs section in Volume II of this manual. | CSR_STRONGLY_ORDERED | no | NORM_DIRECT | set | high | may define that accesses to certain CSRs are strongly ordered | KEEP | newly discovered
zpm.adoc | 14 | The tag checks themselves can be implemented in software or hardware. | PM_TAG_CHECK_IMPLEMENTATION | no | NORM_DIRECT | binary | high | can be implemented in software or hardware | KEEP | newly discovered
a-st-ext.adoc | 102 | If the address is not naturally aligned, an address-misaligned exception or an access-fault exception will be generated. The access-fault exception can be generated for a memory access that would otherwise be able to complete except for the misalignment, if the misaligned access should not be emulated. | LRSC_MISALIGNED_BEHAVIOR | yes | NORM_DIRECT | enum | medium | can be generated ... if the misaligned access should not be emulated | REVIEW_NO_MODAL
a-st-ext.adoc | 115 | An SC may succeed only if no store from another hart to the reservation set can be observed to have occurred between the LR and the SC, and if there is no other SC between the LR and itself in program order. | LRSC_FAIL_ON_NON_EXACT_LRSC | yes | NORM_DIRECT | binary | medium | may succeed only if | REVIEW_NO_MODAL
a-st-ext.adoc | 344 | If the address is not naturally aligned, an address-misaligned exception or an access-fault exception will be generated. The access-fault exception can be generated for a memory access that would otherwise be able to complete except for the misalignment, if the misaligned access should not be emulated. | MISALIGNED_AMO | yes | NORM_DIRECT | enum | medium | can be generated ... if the misaligned access should not be emulated | REVIEW_NO_MODAL
cmo.adoc | 598 | Each `x{csrname}` register is WARL; however, software should determine the legal values from the execution environment discovery mechanism. | XENVCFG_LEGAL_VALUES | no | NORM_CSR_WARL | set | high | Each `x{csrname}` register is WARL | REVIEW_NO_MODAL | needs review: multiple UDB matches (MSTATUS_FS_LEGAL_VALUES, MSTATUS_VS_LEGAL_VALUES)
counters.adoc | 189 | The implemented number and width of these additional counters, and the set of events they count, are platform-specific. | HPM_COUNTER_EN | yes | NORM_DIRECT | bitmask | high | platform-specific | REVIEW_NO_MODAL
counters.adoc | 189 | The implemented number and width of these additional counters, and the set of events they count, are platform-specific. | HPM_EVENTS | yes | NORM_DIRECT | set | high | platform-specific | REVIEW_NO_MODAL
d-st-ext.adoc | 11 | The D extension widens the 32 floating-point registers, `f0-f31`, to 64 bits (FLEN=64 in <<fprs>>). | FLEN | no | NORM_DIRECT | value | medium | implementer sets FLEN to 64 when D extension is supported | REVIEW_NO_MODAL | newly discovered
d-st-ext.adoc | 108 | FLD and FSD are only guaranteed to execute atomically if the effective address is naturally aligned and XLEN≥64. | FLD_FSD_ATOMIC_GUARANTEE | no | NORM_DIRECT | binary | medium | are only guaranteed to execute atomically if | REVIEW_NO_MODAL | newly discovered
hypervisor.adoc | 1001 | When a guest-page-fault trap is taken into HS-mode, `htval` is written with either zero or the guest physical address that faulted, shifted right by 2 bits. | HTVAL_TRAPVAL_PARAM | no | NORM_DIRECT | binary | high | is written with either zero or the guest physical address | REVIEW_NO_MODAL | needs review: multiple UDB matches (REPORT_GPA_IN_HTVAL_ON_GUEST_PAGE_FAULT, REPORT_GPA_IN_TVAL_ON_INSTRUCTION_GUEST_PAGE_FAULT, REPORT_GPA_IN_TVAL_ON_INTERMEDIATE_GUEST_PAGE_FAULT, REPORT_GPA_IN_TVAL_ON_LOAD_GUEST_PAGE_FAULT, REPORT_GPA_IN_TVAL_ON_STORE_AMO_GUEST_PAGE_FAULT)
hypervisor.adoc | 1334 | When V=0, a write to `vsatp` with an unsupported MODE value is either ignored as it is for `satp`, or the fields of `vsatp` are treated as *WARL* in the normal way. | VSATP_MODE_UNSUPPORTED_V0 | no | NORM_DIRECT | binary | high | is either ignored ... or the fields ... are treated as WARL | REVIEW_NO_MODAL | newly discovered
hypervisor.adoc | 2088 | When a guest-page-fault trap is taken into M-mode, `mtval2` is written with either zero or the guest physical address that faulted, shifted right by 2 bits. | MTVAL2_TRAPVAL_PARAM | no | NORM_DIRECT | binary | high | is written with either zero or the guest physical address | REVIEW_NO_MODAL | newly discovered
indirect-csr.adoc | 230 | If extension Smstateen is implemented together with Smcsrind, bit 60 of state-enable register mstateen0 controls access to siselect, sireg*, vsiselect, and vsireg*. | MSTATEEN_CSRIND_TYPE | yes | NORM_CSR_RW | binary | high | If extension Smstateen is implemented | REVIEW_NO_MODAL
indirect-csr.adoc | 242 | If the hypervisor extension is implemented, the same bit is defined also in hypervisor CSR hstateen0, but controls access to only siselect and sireg*. | HSTATEEN_CSRIND_TYPE | yes | NORM_CSR_RW | binary | high | If the hypervisor extension is implemented | REVIEW_NO_MODAL
intro.adoc | 244 | There are two primary base integer variants, RV32I and RV64I, described in <<rv32>> and <<rv64>>, which provide 32-bit or 64-bit address spaces respectively. | BASE_ISA_VARIANT | no | NORM_DIRECT | enum | medium | There are two primary base integer variants | REVIEW_NO_MODAL | newly discovered
intro.adoc | 246 | We use the term XLEN to refer to the width of an integer register in bits (either 32 or 64). | MXLEN | yes | NORM_DIRECT | enum | high | either 32 or 64 | REVIEW_NO_MODAL
intro.adoc | 555 | We use the term IALIGN (measured in bits) to refer to the instruction-address alignment constraint the implementation enforces. IALIGN is 32 bits in the base ISA, but some ISA extensions, including the compressed ISA extension, relax IALIGN to 16 bits. IALIGN may not take on any value other than 16 or 32. | IALIGN | no | NORM_DIRECT | enum | high | the implementation enforces | REVIEW_NO_MODAL | newly discovered
machine.adoc | 21 | a value of zero can be returned to indicate the `misa` register has not been implemented | MISA_CSR_IMPLEMENTED | yes | NORM_DIRECT | binary | high | can be returned to indicate | REVIEW_NO_MODAL
machine.adoc | 1442 | If a system has only one hart, or if a platform standard supports the delivery of machine-level interprocessor interrupts through external interrupts (MEI) instead, then `mip`.MSIP and `mie`.MSIE may both be read-only zeros. | MSIP_IMPLEMENTED | no | NORM_CSR_RW | binary | high | may both be read-only zeros | REVIEW_NO_MODAL | newly discovered
machine.adoc | 1708 | If the `mcountinhibit` register is not implemented, the implementation behaves as though the register were set to zero. | MCOUNTINHIBIT_IMPLEMENTED | no | NORM_DIRECT | binary | high | If the `mcountinhibit` register is not implemented | REVIEW_NO_MODAL | newly discovered
machine.adoc | 3340 | The granularity of PMP access control settings are platform-specific, but the standard PMP encoding supports regions as small as four bytes. | PMP_GRANULARITY | yes | NORM_DIRECT | value | high | are platform-specific | REVIEW_NO_MODAL
priv-csrs.adoc | 62 | Implementations should raise illegal-instruction exceptions on machine-mode access to the latter set of registers. | DEBUG_CSR_ACCESS_EXCEPTION | no | NORM_DIRECT | binary | medium | should raise illegal-instruction exceptions | REVIEW_NO_MODAL | newly discovered
priv-csrs.adoc | 1137 | Implementations will not raise an exception on writes of unsupported values to a WARL field. | WARL_NO_EXCEPTION | no | NORM_DIRECT | binary | high | will not raise an exception | REVIEW_NO_MODAL | newly discovered
rnmi.adoc | 70 | If the reason is an interrupt and RNMI causes are not supported, bit MXLEN-1 is set to 1, and zero is written to the least-significant bits. | RNMI_CAUSE_CODES_SUPPORTED | no | NORM_DIRECT | binary | medium | RNMI causes are not supported | REVIEW_NO_MODAL | newly discovered
rvwmo.adoc | 108 | A misaligned load or store instruction may be decomposed into a set of component memory operations of any granularity. | MISALIGNED_LDST_DECOMPOSITION_GRANULARITY | no | NORM_DIRECT | range | high | may be decomposed into a set of component memory operations of any granularity | REVIEW_NO_MODAL | newly discovered
rvwmo.adoc | 109 | A floating-point load or store of more than XLEN bits may also be decomposed into a set of component memory operations of any granularity. | FP_GT_XLEN_DECOMPOSITION_GRANULARITY | no | NORM_DIRECT | range | high | may also be decomposed into a set of component memory operations of any granularity | REVIEW_NO_MODAL | newly discovered
rvwmo.adoc | 115 | if misaligned atomics are supported via the misaligned atomicity granule PMA, then AMOs within an atomicity granule are not decomposed, nor are loads and stores defined in the base ISAs, nor are loads and stores of no more than XLEN bits defined in the F, D, and Q extensions. | MISALIGNED_ATOMIC_SUPPORT | no | NORM_DIRECT | binary | medium | if misaligned atomics are supported | REVIEW_NO_MODAL | newly discovered
scalar-crypto.adoc | 3540 | Attempts to access the `seed` CSR using a read-only CSR-access instruction (`CSRRS`/`CSRRC` with _rs1_=`x0` or `CSRRSI`/`CSRRCI` with _uimm_=0) raise an illegal-instruction exception; any other CSR-access instruction may be used to access `seed`. | SEED_CSR_ACCESS_CONTROL | no | NORM_DIRECT | binary | high | raise an illegal-instruction exception | REVIEW_NO_MODAL | newly discovered
scalar-crypto.adoc | 3555 | The `seed` CSR is also access controlled by execution mode, and attempted read or write access will raise an illegal-instruction exception outside M mode unless access is explicitly granted. | SEED_CSR_MODE_ACCESS | no | NORM_DIRECT | binary | high | unless access is explicitly granted | REVIEW_NO_MODAL | newly discovered
scalar-crypto.adoc | 4470 | When not implemented (e.g., in virtual machines), `mnoise` can permanently read zero (`0x00000000`) and ignore writes. | MNOISE_CSR_IMPLEMENTED | no | NORM_DIRECT | binary | high | When not implemented | REVIEW_NO_MODAL | newly discovered
scalar-crypto.adoc | 4472 | When available, but `NOISE_TEST = 0`, `mnoise` can return a nonzero constant (e.g. `0x00000001`) but no noise samples. | MNOISE_CSR_NONZERO_VALUE | no | NORM_DIRECT | value | high | can return a nonzero constant | REVIEW_NO_MODAL | newly discovered
smcdeleg.adoc | 33 | When the Smcdeleg/Ssccfg extensions are enabled (`menvcfg`.CDE=1), it further allows M-mode to delegate select counters to S-mode. | SMCDELEG_SSCCFG_SUPPORT | no | NORM_DIRECT | binary | high | When the Smcdeleg/Ssccfg extensions are enabled | REVIEW_NO_MODAL | newly discovered
smcntrpmf.adoc | 35 | For each bit in 61:58, if the associated privilege mode is not implemented, the bit is read-only zero. | MCYCLECFG_PRIVILEGE_MODE_BITS_RW | no | NORM_CSR_RW | bitmask | high | if the associated privilege mode is not implemented, the bit is read-only zero | REVIEW_NO_MODAL | newly discovered
smcntrpmf.adoc | 39 | The content of these registers may be accessible from Supervisor level if the Smcdeleg/Ssccfg extensions are implemented. | MCYCLECFG_SUPERVISOR_ACCESS | no | NORM_DIRECT | binary | high | may be accessible from Supervisor level | REVIEW_NO_MODAL | newly discovered
smdbltrp.adoc | 13 | The extension introduces a mechanism to enter Debug Mode instead of asserting a critical-error signal to the platform when the hart is in a critical error state. | SMDBLTRP_DEBUG_MODE_ON_CRITICAL_ERROR | no | NORM_DIRECT | binary | medium | introduces a mechanism to enter Debug Mode instead of asserting | REVIEW_NO_MODAL | newly discovered
smepmp.adoc | 69 | Since all fields defined in ``mseccfg`` as part of this extension are locked when set (``MMWP``/``MML``) or locked when cleared (``RLB``), software can't poll them for determining the presence of Smepmp. | SMEPMP_EXTENSION_IMPLEMENTED | no | NORM_DIRECT | binary | medium | software can't poll them for determining the presence | REVIEW_NO_MODAL | newly discovered
smstateen.adoc | 136 | Bits in any `stateen` CSR that are defined to control state that a hart doesn't implement are read-only zeros for that hart. | HSTATEEN_AIA_TYPE | yes | NORM_CSR_RW | binary | high | that a hart doesn't implement are read-only zeros | REVIEW_NO_MODAL
smstateen.adoc | 136 | Bits in any `stateen` CSR that are defined to control state that a hart doesn't implement are read-only zeros for that hart. | HSTATEEN_CONTEXT_TYPE | yes | NORM_CSR_RW | binary | high | that a hart doesn't implement are read-only zeros | REVIEW_NO_MODAL
smstateen.adoc | 136 | Bits in any `stateen` CSR that are defined to control state that a hart doesn't implement are read-only zeros for that hart. | HSTATEEN_ENVCFG_TYPE | yes | NORM_CSR_RW | binary | high | that a hart doesn't implement are read-only zeros | REVIEW_NO_MODAL
smstateen.adoc | 136 | Bits in any `stateen` CSR that are defined to control state that a hart doesn't implement are read-only zeros for that hart. | HSTATEEN_IMSIC_TYPE | yes | NORM_CSR_RW | binary | high | that a hart doesn't implement are read-only zeros | REVIEW_NO_MODAL
smstateen.adoc | 136 | Bits in any `stateen` CSR that are defined to control state that a hart doesn't implement are read-only zeros for that hart. | MSTATEEN_CONTEXT_TYPE | yes | NORM_CSR_RW | binary | high | that a hart doesn't implement are read-only zeros | REVIEW_NO_MODAL
smstateen.adoc | 136 | Bits in any `stateen` CSR that are defined to control state that a hart doesn't implement are read-only zeros for that hart. | MSTATEEN_ENVCFG_TYPE | yes | NORM_CSR_RW | binary | high | that a hart doesn't implement are read-only zeros | REVIEW_NO_MODAL
smstateen.adoc | 136 | Bits in any `stateen` CSR that are defined to control state that a hart doesn't implement are read-only zeros for that hart. | MSTATEEN_IMSIC_TYPE | yes | NORM_CSR_RW | binary | high | that a hart doesn't implement are read-only zeros | REVIEW_NO_MODAL
smstateen.adoc | 136 | Bits in any `stateen` CSR that are defined to control state that a hart doesn't implement are read-only zeros for that hart. | MSTATEEN_JVT_TYPE | yes | NORM_CSR_RW | binary | high | that a hart doesn't implement are read-only zeros | REVIEW_NO_MODAL
smstateen.adoc | 136 | Bits in any `stateen` CSR that are defined to control state that a hart doesn't implement are read-only zeros for that hart. | SSTATEEN_JVT_TYPE | yes | NORM_CSR_RW | binary | high | that a hart doesn't implement are read-only zeros | REVIEW_NO_MODAL
sscofpmf.adoc | 48 | For each ``x``INH bit, if the associated privilege mode is not implemented, the bit is read-only zero. | MHPMEVENT_INH_BITS_RW | no | NORM_CSR_RW | bitmask | high | if the associated privilege mode is not implemented, the bit is read-only zero | REVIEW_NO_MODAL | newly discovered
sstc.adoc | 21 | This extension adds the S-level `stimecmp` CSR (<<stimecmp>>) and the VS-level `vstimecmp` CSR (<<vstimecmp>>). | SSTC_EXTENSION_IMPLEMENTED | no | NORM_DIRECT | binary | high | This extension adds | REVIEW_NO_MODAL | newly discovered
sstc.adoc | 22 | This extension adds the `STCE` bit to the `menvcfg` (<<sec:menvcfg>>) and `henvcfg` (<<sec:henvcfg>>) CSRs. | STCE_BIT_IMPLEMENTED | no | NORM_DIRECT | binary | high | This extension adds | REVIEW_NO_MODAL | newly discovered
unpriv-cfi.adoc | 71 | The `LPAD` instruction (See <<LP_INST>>) is encoded using the `AUIPC` major opcode with _rd_=`x0`. | ZICFILP_LPAD_ENCODING | no | NORM_DIRECT | value | medium | is encoded using | REVIEW_NO_MODAL | newly discovered
unpriv-cfi.adoc | 189 | To support labeled landing pads, the indirect call/jump sites establish an expected landing pad label (e.g., using the `LUI` instruction) in the bits 31:12 of the `x7` register. | ZICFILP_LABEL_REGISTER | no | NORM_DIRECT | value | medium | establish an expected landing pad label | REVIEW_NO_MODAL | newly discovered
unpriv-cfi.adoc | 191 | The `LPAD` instruction is encoded with a 20-bit immediate value called the landing-pad-label (`LPL`) that is matched to the expected landing pad label. | ZICFILP_LPL_WIDTH | no | NORM_DIRECT | value | high | is encoded with a 20-bit immediate value | REVIEW_NO_MODAL | newly discovered
unpriv-cfi.adoc | 226 | When Zicfilp is enabled, `LPAD` is the only instruction allowed to execute when the `ELP` state is `LP_EXPECTED`. | ZICFILP_ELP_ENFORCEMENT | no | NORM_DIRECT | binary | high | is the only instruction allowed to execute | REVIEW_NO_MODAL | newly discovered
unpriv-cfi.adoc | 228 | If Zicfilp is enabled, the `LPAD` instruction causes a software-check exception with `__x__tval` set to "landing pad fault (code=2)" | ZICFILP_EXCEPTION_CODE | no | NORM_DIRECT | value | high | causes a software-check exception with tval set to | REVIEW_NO_MODAL | newly discovered
unpriv-cfi.adoc | 295 | When Zicfiss is enabled, each function that needs to spill the link register, typically non-leaf functions, store the link register value to the regular stack and a shadow copy of the link register value to the shadow stack when the function is entered (the prologue). | ZICFISS_PROLOGUE_BEHAVIOR | no | NORM_DIRECT | binary | medium | store the link register value to the regular stack and a shadow copy | REVIEW_NO_MODAL | newly discovered
unpriv-cfi.adoc | 301 | The Zicfiss instructions, except `SSAMOSWAP.W/D`, are encoded using a subset of May-Be-Operation instructions defined by the Zimop and Zcmop extensions. | ZICFISS_ENCODING_SCHEME | no | NORM_DIRECT | enum | high | are encoded using a subset of May-Be-Operation instructions | REVIEW_NO_MODAL | newly discovered
unpriv-cfi.adoc | 345 | The `ssp` CSR is an unprivileged read-write (URW) CSR that reads and writes `XLEN` low order bits of the shadow stack pointer (`ssp`). | SSP_CSR_ACCESS | no | NORM_DIRECT | enum | high | is an unprivileged read-write (URW) CSR | REVIEW_NO_MODAL | newly discovered
unpriv-cfi.adoc | 348 | The bits 1:0 of `ssp` are read-only zero. If the UXLEN or SXLEN may never be 32, then the bit 2 is also read-only zero. | SSP_ALIGNMENT_BITS | no | NORM_DIRECT | bitmask | high | are read-only zero | REVIEW_NO_MODAL | newly discovered
v-st-ext.adoc | 109 | Analogous to the way in which the floating-point unit is handled, the `mstatus.VS` field may exist even if `misa.V` is clear. | VSSTATUS_VS_EXISTS | yes | NORM_DIRECT | binary | high | may exist even if | REVIEW_NO_MODAL
v-st-ext.adoc | 2088 | Load instructions may overwrite active destination vector register group elements past the element index at which the trap is reported. | VECTOR_LOAD_PAST_TRAP | yes | NORM_DIRECT | binary | high | may overwrite | REVIEW_NO_MODAL
v-st-ext.adoc | 2089 | Similarly, fault-only-first load instructions may update active destination elements past the element that causes trimming of the vector length (but not past the original vector length). The values of these spurious updates do not have to correspond to the values in memory at the addressed memory locations. | VECTOR_FF_UPDATE_PAST_TRIM | yes | NORM_DIRECT | binary | high | may update | REVIEW_NO_MODAL
v-st-ext.adoc | 2424 | These instructions may overwrite destination vector register group elements past the point at which a trap is reported or past the point at which vector length is trimmed. | VECTOR_FF_SEG_OVERLOAD | no | NORM_DIRECT | binary | high | may overwrite | REVIEW_NO_MODAL | newly discovered
v-st-ext.adoc | 2650 | If an element accessed by a vector memory instruction is not naturally aligned to the size of the element, either the element is transferred successfully or an address-misaligned exception is raised on that element. | VECTOR_LS_MISSALIGNED_EXCEPTION | no | NORM_DIRECT | binary | high | either the element is transferred successfully or an address-misaligned exception is raised | REVIEW_NO_MODAL | newly discovered
v-st-ext.adoc | 3506 | For the non-exceptional cases, the low bit of the exponent and the six high bits of significand (after the leading one) are concatenated and used to address the following table. | VFRSQRT7_FINAL_NODE_ELEMENT_BEHAVIOR | no | NORM_DIRECT | enum | medium | are concatenated and used to address the following table | REVIEW_NO_MODAL | newly discovered
v-st-ext.adoc | 3618 | For the non-exceptional cases, the seven high bits of significand (after the leading one) are used to address the following table. | VFREC7_FINAL_NODE_ELEMENT_BEHAVIOR | no | NORM_DIRECT | enum | medium | are used to address the following table | REVIEW_NO_MODAL | newly discovered
v-st-ext.adoc | 4100 | The additive identity is +0.0 when rounding down (towards -{inf}) or -0.0 for all other rounding modes. | VFREDUSUM_ADDITIVE_IMPL | no | NORM_DIRECT | enum | high | An implementation is allowed to add an additional additive identity | REVIEW_NO_MODAL | newly discovered
vector-crypto.adoc | 372 | The Zvknhb and Zvbc Vector Crypto Extensions --and accordingly the composite extensions Zvkn, Zvknc, Zvkng, and Zvksc-- depend on Zve64x. | ZVE64X_DEPENDENCY | no | NORM_DIRECT | binary | high | depend on Zve64x | REVIEW_NO_MODAL | newly discovered
vector-crypto.adoc | 384 | It is important to note that the Vector Crypto instructions are independent of the implementation of the `Zkt` extension and do not require that `Zkt` is implemented. | ZKT_INDEPENDENCE | no | NORM_DIRECT | binary | high | do not require that `Zkt` is implemented | REVIEW_NO_MODAL | newly discovered
zabha.adoc | 50 | The same exception options as specified in the A extension are applicable in cases where the address is not naturally aligned. | MISALIGNED_AMO | yes | NORM_DIRECT | enum | medium | exception options | REVIEW_NO_MODAL
zalasr.adoc | 20 | If the address is not naturally aligned, an address-misaligned exception or an access-fault exception will be generated. | ZALASR_MISALIGNED_EXCEPTION_TYPE | no | NORM_DIRECT | enum | medium | an address-misaligned exception or an access-fault exception will be generated | REVIEW_NO_MODAL | newly discovered
zawrs.adoc | 24 | Then a subsequent `WRS.NTO` instruction would cause the hart to temporarily stall execution in a low-power state until a store occurs to the reservation set or an interrupt is observed. | ZAWRS_WRS_NTO_STALL_BEHAVIOR | no | NORM_DIRECT | enum | medium | would cause the hart to temporarily stall execution | REVIEW_NO_MODAL | newly discovered
zawrs.adoc | 67 | While stalled, an implementation is permitted to occasionally terminate the stall and complete execution for any reason. | ZAWRS_EARLY_STALL_TERMINATION | no | NORM_DIRECT | binary | high | an implementation is permitted to occasionally terminate | REVIEW_NO_MODAL | newly discovered
zc.adoc | 2463 | jvt.mode is a WARL field, so can only be programmed to modes which are implemented. | JVT_BASE_TYPE | yes | NORM_CSR_WARL | set | high | can only be programmed to modes which are implemented | REVIEW_NO_MODAL
zpm.adoc | 82 | The current standard only supports PMLEN=XLEN-48 (i.e., PMLEN=16 in RV64) and PMLEN=XLEN-57 (i.e., PMLEN=7 in RV64). | PMLEN_SUPPORTED_VALUES | no | NORM_DIRECT | set | high | only supports PMLEN=XLEN-48 ... and PMLEN=XLEN-57 | REVIEW_NO_MODAL | newly discovered
zpm.adoc | 165 | In RV32, trying to enable pointer masking will result in an illegal WARL write and not update the pointer masking configuration bits | PM_RV32_WARL_BEHAVIOR | no | NORM_CSR_WARL | binary | high | will result in an illegal WARL write | REVIEW_NO_MODAL | newly discovered
zpm.adoc | 179 | Trying to enable pointer masking in an unsupported scenario represents an illegal write to the corresponding pointer masking enable bit and follows WARL semantics. | PM_ENABLE_WARL_BEHAVIOR | no | NORM_CSR_WARL | set | high | unsupported scenario represents an illegal write ... follows WARL semantics | REVIEW_NO_MODAL | newly discovered
b-st-ext.adoc | 1088 | For RV32, the encodings corresponding to shamt[5]=1 are reserved. | BCLRI_SHAMT_RSV_RV32 | no | NORM_DIRECT | binary | high | encodings corresponding to shamt[5]=1 are reserved | FRAGMENT | newly discovered
b-st-ext.adoc | 1158 | For RV32, the encodings corresponding to shamt[5]=1 are reserved. | BEXTI_SHAMT_RSV_RV32 | no | NORM_DIRECT | binary | high | encodings corresponding to shamt[5]=1 are reserved | FRAGMENT | newly discovered
b-st-ext.adoc | 1228 | For RV32, the encodings corresponding to shamt[5]=1 are reserved. | BINVI_SHAMT_RSV_RV32 | no | NORM_DIRECT | binary | high | encodings corresponding to shamt[5]=1 are reserved | FRAGMENT | newly discovered
b-st-ext.adoc | 1298 | For RV32, the encodings corresponding to shamt[5]=1 are reserved. | BSETI_SHAMT_RSV_RV32 | no | NORM_DIRECT | binary | high | encodings corresponding to shamt[5]=1 are reserved | FRAGMENT | newly discovered
indirect-csr.adoc | 62 | miselect is a WARL register. | MISELECT_WARL_VALUES | no | NORM_CSR_WARL | set | high | is a WARL register | FRAGMENT | newly discovered
indirect-csr.adoc | 120 | The siselect register will support the value range 0..0xFFF at a minimum. | SISELECT_MIN_RANGE | no | NORM_CSR_WARL | range | high | will support the value range 0..0xFFF at a minimum | FRAGMENT | newly discovered
indirect-csr.adoc | 175 | The vsiselect register will support the value range 0..0xFFF at a minimum. | VSISELECT_MIN_RANGE | no | NORM_CSR_WARL | range | high | will support the value range 0..0xFFF at a minimum | FRAGMENT | newly discovered
machine.adoc | 2205 | If Svpbmt is not implemented, PBMTE is read-only zero. | MENVCFG_PBMTE_IMPLEMENTED | no | NORM_CSR_RW | binary | medium | PBMTE is read-only zero | FRAGMENT | newly discovered
machine.adoc | 2224 | If Svadu is not implemented, ADUE is read-only zero. | MENVCFG_ADUE_IMPLEMENTED | no | NORM_CSR_RW | binary | medium | ADUE is read-only zero | FRAGMENT | newly discovered
machine.adoc | 2235 | If Smcdeleg is not implemented, CDE is read-only zero. | MENVCFG_CDE_IMPLEMENTED | no | NORM_CSR_RW | binary | medium | CDE is read-only zero | FRAGMENT | newly discovered
machine.adoc | 2239 | When the Sstc extension is not implemented, `STCE` is read-only zero. | MENVCFG_STCE_IMPLEMENTED | no | NORM_CSR_RW | binary | medium | STCE` is read-only zero | FRAGMENT | newly discovered
machine.adoc | 2250 | When the Zicboz extension is not implemented, `CBZE` is read-only zero. | MENVCFG_CBZE_IMPLEMENTED | no | NORM_CSR_RW | binary | medium | CBZE` is read-only zero | FRAGMENT | newly discovered
machine.adoc | 2257 | When the Zicbom extension is not implemented, `CBCFE` is read-only zero. | MENVCFG_CBCFE_IMPLEMENTED | no | NORM_CSR_RW | binary | medium | CBCFE` is read-only zero | FRAGMENT | newly discovered
machine.adoc | 2263 | When the Zicbom extension is not implemented, `CBIE` is read-only zero. | MENVCFG_CBIE_IMPLEMENTED | no | NORM_CSR_RW | binary | medium | CBIE` is read-only zero | FRAGMENT | newly discovered
machine.adoc | 2278 | If Smnpm is not implemented, `PMM` is read-only zero. | MENVCFG_PMM_IMPLEMENTED | no | NORM_CSR_RW | binary | medium | PMM` is read-only zero | FRAGMENT | newly discovered
machine.adoc | 2334 | If Zkr or U-mode is not implemented, `USEED` is read-only zero. | MSECCFG_USEED_IMPLEMENTED | no | NORM_CSR_RW | binary | medium | USEED` is read-only zero | FRAGMENT | newly discovered
machine.adoc | 2340 | If Zkr or S-mode is not implemented, `SSEED` is read-only zero. | MSECCFG_SSEED_IMPLEMENTED | no | NORM_CSR_RW | binary | medium | SSEED` is read-only zero | FRAGMENT | newly discovered
machine.adoc | 2456 | If Smmpm is not implemented, `PMM` is read-only zero. | MSECCFG_PMM_IMPLEMENTED | no | NORM_CSR_RW | binary | medium | PMM` is read-only zero | FRAGMENT | newly discovered
scalar-crypto.adoc | 395 | A core which implements `Zkn` must implement all of the above extensions. | ZKN_IMPL_ALL | no | NORM_DIRECT | binary | high | must implement all of the above extensions | FRAGMENT | newly discovered
scalar-crypto.adoc | 418 | A core which implements `Zks` must implement all of the above extensions. | ZKS_IMPL_ALL | no | NORM_DIRECT | binary | high | must implement all of the above extensions | FRAGMENT | newly discovered
scalar-crypto.adoc | 441 | A core which implements `Zk` must implement all of the above extensions. | ZK_IMPL_ALL | no | NORM_DIRECT | binary | high | must implement all of the above extensions | FRAGMENT | newly discovered
supervisor.adoc | 186 | SUM is read-only 0 if `satp`.MODE is read-only 0. | SSTATUS_SUM_ACCESS | no | NORM_CSR_RW | binary | medium | SUM is read-only 0 if `satp`.MODE is read-only 0 | FRAGMENT | newly discovered
unpriv-cfi.adoc | 231 | The `pc` is not 4-byte aligned and `ELP` is `LP_EXPECTED`. | ZICFILP_ALIGNMENT_REQUIREMENT | no | NORM_DIRECT | value | high | is not 4-byte aligned | FRAGMENT | newly discovered
unpriv-cfi.adoc | 327 | `SSPUSH x1` and `SSPUSH x5` - encoded using `MOP.RR.7` | SSPUSH_ENCODING | no | NORM_DIRECT | value | high | encoded using MOP.RR.7 | FRAGMENT | newly discovered
unpriv-cfi.adoc | 336 | Perform an atomic swap from a shadow stack location (See <<SSAMOSWAP>>) | SSAMOSWAP_OPERATION | no | NORM_DIRECT | binary | medium | Perform an atomic swap | FRAGMENT | newly discovered
unpriv-cfi.adoc | 346 | The CSR address is 0x011. | SSP_CSR_ADDRESS | no | NORM_DIRECT | value | high | The CSR address is | FRAGMENT | newly discovered
vector-crypto.adoc | 374 | All of the other Vector Crypto Extensions depend on `Zve32x`. | ZVE32X_DEPENDENCY | no | NORM_DIRECT | binary | high | depend on `Zve32x` | FRAGMENT | newly discovered
vector-crypto.adoc | 421 | These instructions are only defined for `SEW`=64. | ZVBC_SEW_CONSTRAINT | no | NORM_CSR_WARL | enum | high | only defined for `SEW`=64 | FRAGMENT | newly discovered
vector-crypto.adoc | 548 | Zvknhb supports SHA-256 and SHA-512. | ZVKNHB_ALGORITHM_SUPPORT | no | NORM_DIRECT | set | medium | supports SHA-256 and SHA-512 | FRAGMENT | newly discovered
vector-crypto.adoc | 549 | Zvknha supports only SHA-256. | ZVKNHA_ALGORITHM_SUPPORT | no | NORM_DIRECT | enum | medium | supports only SHA-256 | FRAGMENT | newly discovered
vector-crypto.adoc | 3347 | `zvknha`: `SEW` is any value other than 32 | VSHA2MS_ZVKNHA_SEW_SUPPORT | no | NORM_DIRECT | binary | high | SEW is any value other than 32 | FRAGMENT | newly discovered
vector-crypto.adoc | 3348 | `zvknhb`: `SEW` is any value other than 32 or 64 | VSHA2MS_ZVKNHB_SEW_SUPPORT | no | NORM_DIRECT | enum | high | SEW is any value other than 32 or 64 | FRAGMENT | newly discovered
vector-crypto.adoc | 3434 | `SEW` is any value other than 32 | VSM3C_SEW_SUPPORT | no | NORM_DIRECT | binary | high | SEW is any value other than 32 | FRAGMENT | newly discovered
vector-crypto.adoc | 3549 | `SEW` is any value other than 32 | VSM3ME_SEW_SUPPORT | no | NORM_DIRECT | binary | high | SEW is any value other than 32 | FRAGMENT | newly discovered
vector-crypto.adoc | 3658 | `SEW` is any value other than 32 | VSM4K_SEW_SUPPORT | no | NORM_DIRECT | binary | high | SEW is any value other than 32 | FRAGMENT | newly discovered
vector-crypto.adoc | 3798 | `SEW` is any value other than 32 | VSM4R_SEW_SUPPORT | no | NORM_DIRECT | binary | high | SEW is any value other than 32 | FRAGMENT | newly discovered
zfa.adoc | 178 | Other _rm_ values are _reserved_. | FCVTMOD_RM_RESERVED_BEHAVIOR | no | NORM_DIRECT | enum | medium | Other _rm_ values are _reserved_ | FRAGMENT | newly discovered
zihintpause.adoc | 5 | The duration of its effect must be bounded and may be zero. | PAUSE_DURATION | no | NORM_DIRECT | range | high | may be zero | FRAGMENT | newly discovered
zilsd.adoc | 37 | Even if naturally aligned, the memory access might not be performed atomically. | ZILSD_ATOMIC_8BYTE_ACCESS | no | NORM_DIRECT | binary | medium | might not be performed atomically | FRAGMENT | newly discovered
zpm.adoc | 178 | the supported values of PMLEN may depend on the effective privilege mode. | PMLEN_MODE_DEPENDENT | no | NORM_DIRECT | binary | high | may depend on the effective privilege mode | FRAGMENT | newly discovered